## Sheet1
BeAST Sensor Alert Level & State Grid
Warfighter Monitoring System - Alert Thresholds
⚠️ WELLNESS INDICATIONS: No statements within this document constitute medical classification levels. The levels presented are standard wellness awareness levels that will be used for warfighter awareness and informational purposes ONLY.
⚠️ BIDIRECTIONAL MONITORING: This grid includes alerts for both HIGH and LOW extremes. Extreme lows in some areas can be as dangerous or more dangerous than highs in military operations.
Normal (White)
Caution - Slightly Elevated (Yellow)
Warning - Medium Alert (Orange)
Critical - High Elevated (Red) | [13 empty] | Database of Zones Parameters
[14 empty] | > |  | Time/Duration
|  |  | Collection |  |  |  |  | CPU |  |  |  | Zone Qualification | [5 empty] | Sampling States Change
Phase | Sensor | Sensor | Normal State | Event State | BeAST-MED State | RAW Data | MCU Pre-Processed Data | Calculations from Raw (conversion to required unit) | Required Unit Type | Data Trend | Notes | Temporal Requirement (sec) | Normal Range (White) | Caution (Yellow) | Warning (Orange) | Critical (Red) | Accumulate by Zone (time duration) | State Triggered to Event State (ET) | State Trigger to Return to Normal (N) | BeAST-MED mode (upon connection detection) | Calculations | Calculated/Pass through Data Variables to Db | Discuss if we need counts?
1 | PPG | Heart Rate (HR) PPG Sensor | Burst sample for 20 second intervals at 100 Hz, every 2 mins. | Burst sample for 30 second intervals at 100 Hz, every 1 mins | Burst sample for 30 second intervals at 100 Hz, every 1 mins | Single Data Point (Burst Average) BPM | NA Motion Artifact already implemented |  | BPM (Beats per Minute) | ELEVATING |  | Normal to Caution: 60 sec Caution to Warning: 30 sec Warning to Critical: 30 sec | 60-100 bpm Resting state | 100-140 bpm Light to mid-exertion | 140-180 bpm Moderate-high exertion or stress | >180 bpm Extreme exertion, potential distress | YES |  |  |  |  | CURRENT STATE METRICS: HR (BPM), TS, duration of sample average, sampling frequency, currentzoneID (0-4), ZoneEntryTS, ZoneDuration (sec), trend direction (rising or lowering) CUMULATIVE ZONE METRICS: TS, Z1Duration (Time), Z1Count (#), Z2Duration (Time), Z2Count (#), Z3Duration (Time), Z3Count (#), Z4Duration (Time), Z4Count (#), ZW1, ZW2, ZW3, ZW4, Total CV Load Score (#), NormalizedTotalCV Score (#/hr), MinHR (#), MaxHR (bpm)
[10 empty] | LOWERING |  | Normal to Caution: 120 sec Caution to Warning: 60 sec Warning to Critical: 30 sec | 60-100 bpm Resting state | 50-59 bpm Mild bradycardia (may be normal for fit individuals) | 40-49 bpm Moderate bradycardia - monitor closely | <40 bpm Severe bradycardia - cardiac issue, hypothermia, or shock | [6 empty] | ***
|  | Heart Rate Variability (HRV) PPG - RMSSD | [9 empty] | Normal to Caution: 300 sec Caution to Warning: 180 sec Warning to Critical: 120 sec | >40 ms Good parasympathetic tone | 25-40 ms Reduced recovery capacity | 15-25 ms High stress/poor recovery | <15 ms Severe physiological stress | [5 empty] | CURRENT STATE METRICS: HRV (ms), TS, duration of sample average, sampling frequency
|  | Respiratory Rate |  |  |  | Single Data Point (Burst Average BPM) | NA | NA | BPM (Breaths per Minute) | [12 empty] | CURRENT STATE METRICS: RR (# per min), TS, duration of sample average, sampling frequency, MaxRR (#), MinRR (#)
|  | SpO2 (Blood Oxygen) PPG Sensor |  |  |  | Single Data Point (Burst Average) % | NA |  |  |  |  | Normal to Caution: 30 sec Caution to Warning: 20 sec Warning to Critical: 10 sec | 95-100% Normal oxygenation | 90-94% Mild hypoxia | 85-89% Moderate hypoxia | <85% Severe hypoxia - immediate attention | YES |  |  |  |  | CURRENT STATE METRICS: SPO2 (%), TS, duration of sampling average, sampling frequency CUMULATIVE ZONE METRICS: TS, Z1Duration (Time), Z1Count (#), Z2Duration (Time), Z2Count (#), Z3Duration (Time), Z3Count (#), Z4Duration (Time), Z4Count (#), Min SpO2 (%) | ***
1 | T | Core Temperature IR Sensor | Sample every 5 mins, single data point | Sample every 1 mins, single data point | Sample every 1 mins, single data point | Single Data Point (Burst Average in sensor) Celcius | NA |  |  | ELEVATING |  | Normal to Caution: 180 sec Caution to Warning: 120 sec Warning to Critical: 60 sec | 97.0-99.5°F (36.1-37.5°C) Normal thermoregulation | 99.6-100.9°F (37.6-38.3°C) Mild hyperthermia | 101.0-103.9°F (38.3-39.9°C) Heat exhaustion risk | ≥104°F (≥40°C) Heat stroke risk - CNS dysfunction | YES |  |  |  |  | CURRENT STATE METRICS: Temp (deg), TS, duration of sampling average, sampling frequency CUMULATIVE ZONE METRICS: TS, Z1Duration (Time), Z2Duration (Time), Z3Duration (Time) Z4Duration (Time), Min Temp (#), Max Temp (#)
[10 empty] | LOWERING |  | Normal to Caution: 180 sec Caution to Warning: 120 sec Warning to Critical: 60 sec | 97.0-99.5°F (36.1-37.5°C) Normal thermoregulation | 95.0-96.9°F (35.0-36.0°C) Mild hypothermia - cold stress | 90.0-94.9°F (32.2-34.9°C) Moderate hypothermia - shivering may cease | <90°F (<32.2°C) Severe hypothermia - life threatening
1 | AT | Ambient Temperature SHT45 Sensor | Sample every 5 mins, single data point | NO CHANGE | NO CHANGE | Single Data Point (No processing needed) Celcius | NA |  |  | ELEVATING |  | Normal to Caution: 300 sec Caution to Warning: 180 sec Warning to Critical: 120 sec | <85°F (<29°C) Comfortable conditions | 85-95°F (29-35°C) Warm conditions | 95-110°F (35-43°C) Hot conditions - heat stress risk | >110°F (>43°C) Extreme heat - high risk | YES |  |  |  |  | CURRENT STATE METRICS: Temp (C), TS, duration of sampling average, sampling frequency CUMULATIVE ZONE METRICS: TS, Z1Duration (Time), Z2Duration (Time), Z3Duration (Time), Z4Duration (Time), Max Temp (#), Min Temp (#)
[10 empty] | LOWERING |  | Normal to Caution: 300 sec Caution to Warning: 180 sec Warning to Critical: 120 sec | 50-85°F (10-29°C) Comfortable conditions | 32-49°F (0-9°C) Cold conditions - monitor exposure time | 15-31°F (-9 to -1°C) Very cold - frostbite/hypothermia risk | <15°F (<-9°C) Extreme cold - high injury risk
1 | IMU | High G Acceleration LSM6DSV320X IMU | Continuous when motion is detected. Frequency 500 Hz Need to confirm if this is a flagged event and data point when above 16G impact. | NO CHANGE | NO CHANGE | TBD | TBD |  |  |  |  | Verify data point above 16g (will negate Normal Range if so) HEAD EVENT INDICATOR > 16g | <10g Normal movement | 10-40g Hard landing/impact | 40-80g Severe impact - monitor for injury | ≥80g Extreme impact - TBI/concussion risk | YES (Count) | Trigger ET: EEG Event, Head Event |  |  |  | CURRENT STATE METRICS: Max G Force (N), TS, duration of sampling average, sampling frequency CUMULATIVE ZONE METRICS: TS, Z1Duration (Time), Z1Count (#), Z2Duration (Time), Z2Count (#), Z3Duration (Time), Z3Count (#), Z4Duration (Time), Z4Count (#), Max G Force in Session(G) | Need Counts
|  | Activity Detection LSM6DSV320X IMU | Continuous when motion is detected. Frequency 500 Hz When no Activity/Motion detected, then pulse every 5 sec. for Activity flag and resume Normal sampling at 500 Hz. | NO CHANGE | NO CHANGE | TBD | TBD | [5 empty] | Active Normal movement detected | Reduced Activity Less movement than expected | Minimal Activity Very little movement | No Activity + Free Fall Potential casualty - immediate check | YES |  |  |  |  | CURRENT STATE METRICS: Flag Detected (True), TS, duration of sampling average, sampling frequency | ***
1 | EEG | EEG Alpha/Beta Ratio ADS1299 - 16 channels | 3 sec burst every 10 sec. Frequency 200 Hz. (Alternating with Bioimpedance every 30 seconds) | Prioritized EEG over Bioimpedance Bioimpedance changes to every 2 mins | Same as NORMAL state |  | TBD |  |  | ALERTNESS | All should be put into a 0-100 scale level. | Normal to Caution: 30 sec Caution to Warning: 20 sec Warning to Critical: 10 sec | 0.5-1.5 Normal alertness | 1.5-2.5 Drowsiness/reduced alertness | 2.5-4.0 Significant fatigue | >4.0 Severe fatigue - impaired performance | YES |  |  |  |  | CURRENT STATE METRICS: Cognitive Load (0-100 scale), Tiredness (0-100 scale), Fatigue (0-100 scale), Attention Focus (0-100 scale), Stress Index (0-100 scale), Delta (Hz), Theta (Hz), Alpha (Hz), Beta1 (Hz), Beta2 (Hz), Gamma (Hz), duration of sampling average, sampling frequency CUMULATIVE ZONE METRICS: TS, Z1Duration (Time), Z2Duration (Time), Z3Duration (Time), Z4Duration (Time) FOR EACH ONE OF COGNITIVE LOAD, TIREDNESS, FATIGUE, ATTENTION FOCUS, STRESS INDEX
[10 empty] | FATIGUE |  |  | 0-25 | 26-45 | 46-65 | 66-100
[10 empty] | COGNITIVE LOAD |  |  | 0-40 | 41-60 | 61-80 | 81-100
[10 empty] | Stress Index |  |  | 0-35 | 36-55 | 56-75 | 76-100
[10 empty] | Attention Focus |  |  | 80-100 | 60-79 | 40-59 | 0-39
[10 empty] | Metabolic Stress Index |  |  | 0-30 | 31-50 | 51-70 | 71-100
[10 empty] | TIREDNESS |  |  | 0-30 | 31-50 | 51-70 | 71-100 | [6 empty] | ***
1 | BIA | Bioimpedance / Hydration MAX30001 - 16 channels | 5 sec Bursts at 800 Hz collection frequency. Gaps of 500 ms between testing frequency current changes utilized. 4 current frequencies used: 1kHz - Hydration/Edema, stress related fluid shifts, 10 Khz, 50 kHz , 100 kHz, and 250KHz Phase angle, tissue health, fatigue. | Prioritized EEG over Bioimpedance Bioimpedance changes to every 2 mins | Same as NORMAL state |  |  |  |  | ELEVATING (Fluid Retention) |  |  | Baseline +0 to +10% Normal hydration | Baseline +10-20% Mild overhydration/fluid retention | Baseline +20-30% Moderate overhydration - edema risk | Baseline >+30% Severe overhydration - hyponatremia risk | YES | Monitor for water intoxication, edema, cardiac/pulmonary compromise | Monitor for water intoxication, edema, cardiac/pulmonary compromise |  |  | CURRENT STATE METRICS: FrequencyBand (kHz), Impedance (ohms), Resistance (ohms), Reactance (ohms), Phase Angle (degrees), Frequency (kHz), Hydration (%), Current TBW (%), Perfusion Index (Scale 0-100), Low_frequency_impedance (ohms), high frequency impedance (ohms), Sympathetic Index (ohms/min), TS, duration of sampling average, sampling frequency CUMULATIVE ZONE METRICS: TS, Z1Duration (Time), Z2Duration (Time), Z3Duration (Time), Z4Duration (Time) | ***
[10 empty] | LOWERING (Dehydration) |  |  | Baseline 0 to -10% Normal hydration | Baseline -10 to -20% Mild dehydration | Baseline -20 to -30% Moderate dehydration - performance impaired | Baseline <-30% Severe dehydration - organ function risk |  | Individual baseline comparison; May be deprioritized during EEG priority events | Individual baseline comparison; May be deprioritized during EEG priority events |  |  | FUSED WITH EEG DATA CURRENT STATE METRICS: Neurovascular Coupling Index (Scale 0-100), Metabolic Stress Index (Scale 0-100), Compensation Cognitive Load ( (Scale 0-100), Fatigue Severity Score (Scale 0-100), Attention Capacity (Scale 0-100), TS, duration of sampling average, sampling frequency CUMULATIVE ZONE METRICS: TS, Z1Duration (Time), Z2Duration (Time), Z3Duration (Time), Z4Duration (Time) FOR EACH ONE oF NEUROVASCULAR COUPLING INDEX, METABOLIC STRESS INDEX, COMPENSATION COGNITIVE LOAD, FATIGUE SEVERITY, ATTENTION CAPACITY | ***
1 | PPG | Blood Pressure - Systolic (PPG Derived) | Calculate at CPU | [6 empty] | ELEVATING |  |  | 90-140 mmHg Normal perfusion | 140-160 mmHg Mild hypertension | 160-180 mmHg Moderate hypertension | >180 mmHg Hypertensive crisis | YES | ET mode when BP changes significantly |  |  |  | CURRENT STATE METRICS: Systolic (mmHg), Diastolic (mmHg), TS, duration of sampling average, sampling frequency CUMULATIVE ZONE METRICS: TS, Z1Duration (Time), Z2Duration (Time), Z3Duration (Time), Z4Duration (Time) for both Systolic and Diastolic, Max Systolic (mmHg), Min Diastolic (mmHg) | ***
[10 empty] | LOWERING |  |  | 90-140 mmHg Normal perfusion | 80-89 mmHg Mild hypotension - monitor | 70-79 mmHg Moderate hypotension - shock risk | <70 mmHg Severe hypotension - hemorrhagic shock likely |  | Red indicates potential hemorrhage/shock; Military trauma threshold SBP <80 critical |  |  |  |  | ***
|  | Blood Pressure - Diastolic (PPG Derived) | [7 empty] | ELEVATING |  |  | 60-90 mmHg Normal perfusion | 90-100 mmHg Mild hypertension | 100-110 mmHg Moderate hypertension | >110 mmHg Hypertensive crisis | YES | Monitor cardiovascular status |  |  |  |  | ***
[10 empty] | LOWERING |  |  | 60-90 mmHg Normal perfusion | 50-59 mmHg Mild hypotension | 40-49 mmHg Moderate hypotension - shock risk | <40 mmHg Severe hypotension - shock |  | Critical perfusion compromise |  |  |  |  | ***
1 | NL | Noise Level PCM2903C | 3 sec sample every 30 sec Record when loud noise above threshold of ???? | Sample for peak sound from 4 sec of an event | Same as NORMAL state | NA | Audio processing handled direct from Compute Unit | Part change to PCM2903C |  |  |  |  | <85 dB Safe hearing levels | 85-100 dB Prolonged exposure risk | 100-120 dB Hearing damage risk | ≥120 dB Immediate hearing damage risk | YES | Sampled every 30 sec; ET during Overpressure events; Track cumulative exposure |  |  |  | CURRENT STATE METRICS: Noise (Db), TS, duration of sampling average, sampling frequency CUMULATIVE ZONE METRICS: TS, Z1Duration (Time), Z2Duration (Time), Z3Duration (Time), Z4Duration (Time), MaxNoise (Db) | ***
1 | AT | Humidity SHT45 Sensor | Sample every 5 mins, single data point | NO CHANGE | NO CHANGE | Single Data Point Percentage | NA |  |  |  |  | Normal to Caution: 300 sec Caution to Warning: 180 sec Warning to Critical: 120 sec | 30-60% Comfortable conditions | 60-75% Humid - reduced cooling capabilities | 75-85% High humidity - heat stress risk | ≥85% Extreme humidity - evaporative cooling impaired | YES | Consider with ambient temp and core temp for heat illness risk | Consider with ambient temp and core temp for heat illness risk |  |  | CURRENT STATE METRICS: External Humidity(%), TS, duration of sampling average, sampling frequency CUMULATIVE ZONE METRICS: TS, Z1Duration (Time), Z2Duration (Time), Z3Duration (Time), Z4Duration (Time), Max Humidity (%), Min Humidity (%) | ***
2 | OP | Overpressure (Blast) PCB 132B38 | Constant sleep mode with waiting for triggering event >= 1 psi (6.9 kPa) | Once Overpressure detected above 1 psi, goes into 100KHz sampling mode for 2 seconds. | Same as NORMAL state | TBD | TBD | [5 empty] | <1 psi (<6.9 kPa) No blast exposure | 1-4 psi (6.9-27.6 kPa) Low-level blast exposure | 4-7 psi (27.6-48.3 kPa) Moderate blast - TBI risk, tympanic rupture | ≥7 psi (≥48.3 kPa) Severe blast - high TBI/lung injury risk | YES (Count) | Wakes from sleep mode at Yellow; ET at 100kHz sampling; Monitor for TBI signs | Wakes from sleep mode at Yellow; ET at 100kHz sampling; Monitor for TBI signs |  |  | TBD | Need Counts Only
3 | CBNR | CBNR Detection Sensors & Thresholds TBD | Once every 3 mins, 5 sec burst sample at 100 Hz | Once every 1 mins, 5 sec burst sample at 100 Hz | Same as NORMAL state | [7 empty] | Below threshold No contamination | Low concentration Contamination detected | Medium concentration Protective measures required | High concentration Immediate evacuation/decontamination | YES (Count & Duration) | ET mode increases to every 1 min at Yellow; Specific thresholds TBD by agent type |  |  |  | TBD | Need Counts
References & Research Basis:
Heart Rate & HRV: Combat operations show HR increases from ~75 bpm baseline to 96-162 bpm during high-stress scenarios. HRV (RMSSD) below 40 ms indicates elevated stress in military personnel. Lower HRV associated with PTSD risk in pre-deployment assessments.
Sources: Corrigan et al. (2023) Appl Ergon; PMC10779181 (2024) Psychophysiological Responses in Soldiers
SpO2: Normal resting oxygen saturation <95% considered abnormal. Clinical hypoxia defined as SpO2 <90%. Brain function impairment begins at 80-85% saturation. WHO guidance suggests 90-94% target range for acute hypoxemia.
Sources: NCBI Bookshelf NBK525974; PMC10149699 Oxygen Saturation Targets
Core Temperature: Heat exhaustion requires core temp not exceeding 104°F (40°C). Heat stroke confirmed at ≥104°F (40°C) with CNS dysfunction. Military heat illness cases occur even at 70°F ambient temperature when combined with exertion.
Sources: PMC11107842 Heat Illness U.S. Armed Forces; PMC6928107 Heat Adaptation Military
Blast Overpressure: Tympanic membrane rupture threshold at ~4 psi. Lung injury at 7.3 psi (50 kPa). Progressive lung injury leading to death at 21.7 psi (150 kPa). Mild TBI threshold 85-145 kPa (12-21 psi) in animal models. Cumulative low-level blast (<4 psi) exposures show neurological effects.
Sources: VA Research Primary Blast Injury; Nature Scientific Reports srep26992; Frontiers Neurology 2019
Note: Individual baselines stored in database and pushed to device. Alert thresholds should be adjusted based on individual baseline deviations, demographics, and mission context. Multi-modal sensor fusion provides enhanced accuracy for state detection (Cognitive Load, Fatigue, Alertness, Operational Readiness).
Other Tables:
Zone Parameters by Sensor
Weights of Zones